## RHI Calculator
Non Domestic Biomass Renewable Heat Incentive Calculator
[8 empty] | Year | RHI Payment | Current Fuel Cost | Biomass Fuel Cost | Net Fuel saving | Annual Gain | Cash Projection | DATA SHEET -For calculations
Current Annual Fuel Cost |  |  |  |  | Project Cost
[8 empty] | 0 | - | - | - | - | -
metered usage of property T1 | [7 empty] | 1 | 0 | 0 | 0 | 0 | 0
[8 empty] | 2 | 0 | 0 | 0 | 0 | 0
metered usage of property T2 | [7 empty] | 3 | 0 | 0 | 0 | 0 | 0
[8 empty] | 4 | 0 | 0 | 0 | 0 | 0
Total Kwh | [7 empty] | 5 | 0 | 0 | 0 | 0 | 0
[7 empty] | 1 | 6 | 0 | 0 | 0 | 0 | 0 |  |  |  |  | Grammes |  | BIOMASS FUEL TYPE
Existing Fuel type |  |  | Oil | RHI Inflation Rate index linked |  |  | 1 | 7 | 0 | 0 | 0 | 0 | 0 |  |  |  |  | Saving |  |  |  | P/kWh
[7 empty] | 1 | 8 | 0 | 0 | 0 | 0 | 0 |  |  | Fuel | P/kWh | CO2 per kWh |  |  | wood chip | 2.6954
Estimated Annual heat requirement (kWh) |  |  |  |  | Bio Fuel Inflation |  | 1 | 9 | 0 | 0 | 0 | 0 | 0 |  |  | Gas | 4.3 | 0.2592 | #DIV/0! |  | Wood Pellet | 4.0426
[7 empty] | 1 | 10 | 0 | 0 | 0 | 0 | 0 |  |  | Oil | 6.0136 | 0.35 | #DIV/0! |  | Logs | 2.0513
Boiler output kW |  |  |  |  | Fossil Fuel Inflation |  | 1 | 11 | 0 | 0 | 0 | 0 | 0 |  |  | LPG | 7.8797 | 0.323 | #DIV/0!
[7 empty] | 1 | 12 | 0 | 0 | 0 | 0 | 0 |  |  | Elec | 15.2 | 0.53 | #DIV/0!
Annual Heat Hours |  |  |  |  | For to complete totals fill in: 1. Current annual fuel cost 2. Existing fuel type 3. Boiler output kW To optimise RHI returns the boiler size should produce 1314 annual heat hours. Change the boiler size until the annual heat hours are approx 1314 hours. 4. Project cost For more accurate figures adjust the yellow boxes (see instruction sheet) |  | 1 | 13 | 0 | 0 | 0 | 0 | 0
[7 empty] | 1 | 14 | 0 | 0 | 0 | 0 | 0 |  | (From Fuel Calcs Page)
Annual Heat Hours Adjustment | [6 empty] | 1 | 15 | 0 | 0 | 0 | 0 | 0
[7 empty] | 1 | 16 | 0 | 0 | 0 | 0 | 0
Biomass Fuel | [6 empty] | 1 | 17 | 0 | 0 | 0 | 0 | 0
[7 empty] | 1 | 18 | 0 | 0 | 0 | 0 | 0
Biomass Boiler Efficiency | [6 empty] | 1 | 19 | 0 | 0 | 0 | 0 | 0
[7 empty] | 1 | 20 | 0 | 0 | 0 | 0 | 0
Existing Boiler Efficiency | [6 empty] | 1 |  | 0 | 0 | 0 | 0 | 0
[7 empty] | 1 | [7 empty] | Discount Rate Calcualtions |  |  |  |  | Inflation Calculations
Existing Fuel Pence per kWh | [6 empty] | 1 | [14 empty] | Fuel | Fuel
[7 empty] | 1 | [7 empty] | Year | discount | Cumulative |  |  | Inflation |  | Inflation | Inflation
Biomass Fuel Pence per kWh | [6 empty] | 1 | [8 empty] | Rate | disc rate |  | Disc | Calculator |  | Calculator | Calculator
[7 empty] | 1 | [11 empty] | Rate | (RHI) |  | BIOMASS | Fossil
CO2 Saving per kWh | [14 empty] | 1 | 100% | 1 |  | 1 | 100% |  | 100% | 100%
[11 empty] | This calculator is Denby Dale Stoves interpretation of the information from the Renewable Heat Incentive document, and should only be used as guidance and should not be considered a guarantee |  |  |  | 2 | 100% | 1 |  | 1 | 100% |  | 100% | 100%
| Fuel Price |  | kWh/Unit |  | P/ kWh | CO2 Saving | Investment | [7 empty] | 3 | 100% | 1 |  | 1 | 100% |  | 100% | 100%
[15 empty] | 4 | 100% | 1 |  | 1 | 100% |  | 100% | 100%
Gas |  | p/kWh |  |  |  |  | Investment Payback Period | [7 empty] | 5 | 100% | 1 |  | 1 | 100% |  | 100% | 100%
Oil |  | p/Litre | [12 empty] | 6 | 100% | 1 |  | 1 | 100% |  | 100% | 100%
LPG |  | p/Litre |  |  |  |  | Total Gain (RHI + Fuel Save) | [7 empty] | 7 | 100% | 1 |  | 1 | 100% |  | 100% | 100%
Elec |  | p/kWh | [12 empty] | 8 | 100% | 1 |  | 1 | 100% |  | 100% | 100%
[15 empty] | 9 | 100% | 1 |  | 1 | 100% |  | 100% | 100%
|  |  | kWh per kg |  | P/ kWh | [9 empty] | 10 | 100% | 1 |  | 1 | 100% |  | 100% | 100%
[15 empty] | 11 | 100% | 1 |  | 1 | 100% |  | 100% | 100%
Wood Pellet |  | Tonne | [7 empty] | % |  |  |  |  | 12 | 100% | 1 |  | 1 | 100% |  | 100% | 100%
Wood Chip |  | Tonne | [12 empty] | 13 | 100% | 1 |  | 1 | 100% |  | 100% | 100%
Logs |  | Tonne | [12 empty] | 14 | 100% | 1 |  | 1 | 100% |  | 100% | 100%
[15 empty] | 15 | 100% | 1 |  | 1 | 100% |  | 100% | 100%
RHI Tier 1 | [14 empty] | 16 | 100% | 1 |  | 1 | 100% |  | 100% | 100%
[15 empty] | 17 | 100% | 1 |  | 1 | 100% |  | 100% | 100%
RHI Tier 2 | [14 empty] | 18 | 100% | 1 |  | 1 | 100% |  | 100% | 100%
0 | [14 empty] | 19 | 100% | 1 |  | 1 | 100% |  | 100% | 100%
[15 empty] | 20 | 100% | 1 |  | 1 | 100% |  | 100% | 100%
[15 empty] | fossil fuel inflation | bio fuel inflation | RHI Inflation rate index linked
[15 empty] | 1% | 1% | 1%
[15 empty] | 2% | 2% | 2%
[15 empty] | 3% | 3% | 3%
[15 empty] | 4% | 4% | 4%
[15 empty] | 5% | 5% | 5%
[15 empty] | 6% | 6% | 6%
[15 empty] | 7% | 7% | 7%
[15 empty] | 8% | 8% | 8%
[15 empty] | 9% | 9% | 9%
[15 empty] | 10% | 10% | 10%
[15 empty] | 11% | 11% | 11%
[15 empty] | 12% | 12% | 12%
[15 empty] | 13% | 13% | 13%
[15 empty] | 14% | 14% | 14%
[15 empty] | 15% | 15% | 15%
[15 empty] | 16% | 16% | 16%
[15 empty] | 17% | 17% | 17%
[15 empty] | 18% | 18% | 18%
[15 empty] | 19% | 19% | 19%
[15 empty] | 20% | 20% | 20%

## fuel calc
Fuel Calulations
Carbon Trust Standard
Table 5 Gross calorific values for liquid fuels:
2011-05-01
[9 empty] | Liquid fuels | kWh/tonne | litres/tonne | kWh/litre
[9 empty] | Fuel oil | 12111 | 1023 | 11.84
[9 empty] | LPG | 13695 | 1.968 | 6.98
| EXISTING FUEL | [5 empty] | Carbon Trust | Price | Gas/diesel oil | 12639 | 1153 | 10.96
| Fuel | Moisture |  |  | Price Per | Unit | Conversion | Per | Burning oil | 12833 | 1245 | 10.31
| Type | Content | £ | Unit | Unit |  | Rate | kWh | Petrol | 13083 | 1362 | 9.61
| LPG |  |  |  | 55 | Litre | 6.98 | 7.8797
| OIL |  |  |  | 62 | Litre | 10.31 | 6.0136
| GAS -mains |  |  |  | 4.3 | kWh | 1 | 4.3
| Electricity |  |  |  | 15.2 | kWh | 1 | 15.2
B | Dry Matter -Base 100% |  | £ | Unit | PP Unit | Unit
I | Wood Pellet | 8% | 190 | Tonne | 19 | Kg | 4.7 | 4.0426
O | Wood Chip | 30% | 100 | Tonne | 10 | kg | 3.71 | 2.6954
M | Logs | 20% | 80 | Tonne | 8 | Tonne | 3.9 | 2.0513
A
S
S
Change prices Here

## data sheet
DATA SHEET -For calculations
|  |  |  | Grammes | BIOMASS FUEL TYPE
|  |  |  | Saving |  |  |  | P/kWh
| Current Fuel type |  | P/kWh | CO2 per kWh |  | wood chip |  | 2.6954
| 1 | Mains Gas | 4.3 | 0.2592 |  | Wood Pellet |  | 4.0426
| 2 | Heating Oil | 6.0136 | 0.336 |  | Logs |  | 2.0513
| 3 | LPG | 7.8797 | 0.31008
| 4 | Elec | 15.2 | 0.5088
(From Fuel Calcs Page)
Discount Rate Calcualtions |  |  |  |  | Inflation Calculations
[7 empty] | Fuel |  | Fuel
Year | discount | Cumulative |  |  | Inflation |  | Inflation |  | Inflation
| Rate | disc rate |  | Disc | Calculator |  | Calculator |  | Calculator
|  |  |  | Rate | (RHI) |  | BIOMASS |  | Fossil
1 |  | 0 |  | #DIV/0! | 100% |  | 103% |  | 105%
2 | 0% | 0 |  | #DIV/0! | 105% |  | 106.1% |  | 110.2%
3 | 0% | 0 |  | #DIV/0! | 110.2% |  | 109.3% |  | 115.8%
4 | 0% | 0 |  | #DIV/0! | 115.8% |  | 112.6% |  | 121.6%
5 | 0% | 0 |  | #DIV/0! | 121.6% |  | 115.9% |  | 127.6%
6 | 0% | 0 |  | #DIV/0! | 127.6% |  | 119.4% |  | 134%
7 | 0% | 0 |  | #DIV/0! | 134% |  | 123% |  | 140.7%
8 | 0% | 0 |  | #DIV/0! | 140.7% |  | 126.7% |  | 147.7%
9 | 0% | 0 |  | #DIV/0! | 147.7% |  | 130.5% |  | 155.1%
10 | 0% | 0 |  | #DIV/0! | 155.1% |  | 134.4% |  | 162.9%
11 | 0% | 0 |  | #DIV/0! | 162.9% |  | 138.4% |  | 171%
12 | 0% | 0 |  | #DIV/0! | 171% |  | 142.6% |  | 179.6%
13 | 0% | 0 |  | #DIV/0! | 179.6% |  | 146.9% |  | 188.6%
14 | 0% | 0 |  | #DIV/0! | 188.6% |  | 151.3% |  | 198%
15 | 0% | 0 |  | #DIV/0! | 198% |  | 155.8% |  | 207.9%
16 | 0% | 0 |  | #DIV/0! | 207.9% |  | 160.5% |  | 218.3%
17 | 0% | 0 |  | #DIV/0! | 218.3% |  | 165.3% |  | 229.2%
18 | 0% | 0 |  | #DIV/0! | 229.2% |  | 170.2% |  | 240.7%
19 | 0% | 0 |  | #DIV/0! | 240.7% |  | 175.4% |  | 252.7%
20 | 0% | 0 |  | #DIV/0! | 252.7% |  | 180.6% |  | 265.3%

## carbon
TRECO -CARBON SAVINGS CALCULATION
Carbon emissions of different fuels |  |  |  | Source: biomass Energy Centre
http://www.biomassenergycentre.org.uk/portal/page?_pageid=75,163182&_dad=portal&_schema=PORTAL
Fuels for heating and power
These represent figures for the carbon or carbon dioxide emitted by full combustion of each fuel, per unit of energy. Note that life cycle CO2 emissions depend strongly upon details of supply chains, production techniques, forestry or agricultural practice, transport distances, etc.
Fuel | Net calorific value (MJ/kg) | Carbon content (%) | Approx. life cycle CO2 emissions (including production) |  | Annual total CO2 emissions to heat a typical house |  |  |  |  | 96%
|  |  | See note 1 |  | (20,000 kWh/yr) |  |  |  |  | Est Saving
|  |  | kg/GJ | kg/MWh | kg | kg saved compared with oil | kg saved compared with gas | Kg /kWh | Grmmes /kWh | Grmmes /kWh
Hard coal | 29 | 75 | 134 | 484 | 9680 | -2680 | -4280 | 0.484 | 484 | 464.64
Oil | 42 | 85 | 97 | 350 | 7000 | 0 | -1600 | 0.35 | 350 | 336
Natural gas | 38 | 75 | 75 | 270 | 5400 | 1600 | 0 | 0.27 | 270 | 259.2
LPG | 46 | 82 | 90 | 323 | 6460 | 540 | -1060 | 0.323 | 323 | 310.08
Electricity | - | - | 150 | 530 | 10600 | -3600 | -5200 | 0.53 | 530 | 508.8
(UK grid)
Wood chips | 14 | 37.5 | 2 | 7 | 140 | 6860 | 5260 | 0.007
(25% MC) Fuel only | [7 empty] | 0
Wood chips | 14 | 37.5 | 7 | 25 | 500 | 6500 | 4900 | 0.025
(25% MC) Including boiler | [7 empty] | 0
Wood pellets | 17 | 45 | 4 | 15 | 300 | 6700 | 5100 | 0.015
(10% MC starting from dry wood waste)
See note 3
Wood pellets | 17 | 45 | 9 | 33 | 660 | 6340 | 4740 | 0.033
(10% MC) Including boiler | [7 empty] | 0
See note 3 | [7 empty] | 0
Grasses/straw | 14.5 | 38 | 1.5 to 4 | 5.4 to 15 | 108 to 300 | 6892 to 6700 | 5292 to 5100
(15% MC)